## BillOfMaterials
[ T962A Controller ]
| Assembly Name : | T962A Controller |  |  |  | [42]
Assembly Number :
Assembly Revision :
Approval Date :
| Part Count : | 185
| Total Cost : | 84.148
Part # | Part Name | Description | Revision | Qty | Units | Picture | Supplier | Unit Cost | Cost
S7004-ND | https://www.digikey.com/product-detail/en/sullins-connector-solutions/PPTC061LFBN-RC/S7004-ND/810145 | 6 Position Header Connector 0.100" (2.54mm) Through Hole Tin (prog. Header) |  | 1 |  |  |  | 0.52 | 0.52
WM7877-ND | https://www.digikey.com/product-detail/en/molex-llc/0393570002/WM7877-ND/946543 | 2 Position Wire to Board Terminal Block Horizontal with Board 0.138" (3.50mm) Through Hole - (TC connectors) |  | 4 |  |  |  | 1.1 | 4.4
36-3527-ND | https://www.digikey.com/product-detail/en/keystone-electronics/3527/36-3527-ND/316018 | Fuse Block 6.3A 250V 1 Circuit Cartridge PCB (5mmx20mm fuse holder) |  | 1 |  |  |  | 1.31 | 1.31
455-2247-ND | https://www.digikey.com/product-detail/en/jst-sales-america-inc/B2B-XH-A(LF)(SN)/455-2247-ND/1651045 | 2 Positions Header Connector 0.098" (2.50mm) Through Hole Tin (CPU Fan & Heater connector) |  | 2 |  |  |  | 0.15 | 0.3
455-2249-ND | https://www.digikey.com/product-detail/en/jst-sales-america-inc/B4B-XH-A(LF)(SN)/455-2249-ND/1651047 | 4 Positions Header Connector 0.098" (2.50mm) Through Hole Tin (LEDs connector) |  | 1 |  |  |  | 0.21 | 0.21
WM4620-ND | https://www.digikey.com/product-detail/en/molex-llc/0026604020/WM4620-ND/88712 | 2 Positions Header Connector 0.156" (3.96mm) Through Hole Tin (COOL Fan & 9VAC connectors) |  | 2 |  |  |  | 0.26 | 0.52
WM4621-ND | https://www.digikey.com/product-detail/en/molex-llc/0026604030/WM4621-ND/96502 | 3 Positions Header Connector 0.156" (3.96mm) Through Hole Tin (120VAC connector) |  | 1 |  |  |  | 0.36 | 0.36
1175-1612-ND | https://www.digikey.com/products/en?keywords=1175-1612-ND%20 | 20 Positions Header Connector 0.100" (2.54mm) Through Hole Gold (LCD connector) |  | 1 |  |  |  | 0.67 | 0.67
609-3272-ND | https://www.digikey.com/products/en?keywords=68001-106HLF%20 | 6 Positions Header Connector 0.100" (2.54mm) Through Hole Gold or Gold, GXT (Keyboard connector) |  | 1 |  |  |  | 0.35 | 0.35
609-3461-ND | https://www.digikey.com/products/en?keywords=68000-103HLF%20 | 3 Positions Header Connector 0.100" (2.54mm) Through Hole Gold or Gold, GXT (RS232 voltage) *** optional *** |  | 1 |  |  |  | 0.29 | 0.29
609-3271-ND | https://www.digikey.com/products/en?keywords=%20%09%2068001-104HLF%20 | 4 Positions Header Connector 0.100" (2.54mm) Through Hole Gold or Gold, GXT (RS232 connector) *** optional *** |  | 1 |  |  |  | 0.32 | 0.32
A31727CT-ND | https://www.digikey.com/product-detail/en/te-connectivity-amp-connectors/1734035-2/A31727CT-ND/773789 | USB - mini B USB 2.0 Receptacle Connector 5 Position Surface Mount, Right Angle (USB connector) |  | 1 |  |  |  | 2.11 | 2.11
668-1458-ND | https://www.digikey.com/product-detail/en/pui-audio-inc/AI-1223-TWT-5V-5-R/668-1458-ND/5011393 | Buzzers Indicator, Internally Driven Magnetic 5V 30mA 2.3kHz 85dB @ 5V, 10cm Through Hole PC Pins (Buzzer) |  | 1 |  |  |  | 1.51 | 1.51
0
3296W-103LF-ND | https://www.digikey.com/product-detail/en/bourns-inc/3296W-1-103LF/3296W-103LF-ND/1088045 | TRIMMER 10K OHM 0.5W PC PIN |  | 1 |  |  |  | 2.41 | 2.41
P2.2KGCT-ND | https://www.digikey.com/product-detail/en/panasonic-electronic-components/ERJ-3GEYJ222V/P2.2KGCT-ND/135077 | RES SMD 2.2K OHM 5% 1/10W 0603 |  | 1 |  |  |  | 0.1 | 0.1
P20GCT-ND | https://www.digikey.com/product-detail/en/panasonic-electronic-components/ERJ-3GEYJ200V/P20GCT-ND/134656 | RES SMD 20 OHM 5% 1/10W 0603 |  | 7 |  |  |  | 0.1 | 0.7
P2.0KGCT-ND | https://www.digikey.com/product-detail/en/panasonic-electronic-components/ERJ-3GEYJ202V/P2.0KGCT-ND/135064 | RES SMD 2K OHM 5% 1/10W 0603 |  | 2 |  |  |  | 0.1 | 0.2
P330GCT-ND | https://www.digikey.com/product-detail/en/panasonic-electronic-components/ERJ-3GEYJ331V/P330GCT-ND/134778 | RES SMD 330 OHM 5% 1/10W 0603 |  | 2 |  |  |  | 0.1 | 0.2
P390GCT-ND | https://www.digikey.com/products/en?keywords=P390GCT-ND%20 | RES SMD 390 OHM 5% 1/10W 0603 |  | 1 |  |  |  | 0.1 | 0.1
P4.7KGCT-ND | https://www.digikey.com/product-detail/en/panasonic-electronic-components/ERJ-3GEYJ472V/P4.7KGCT-ND/135199 | RES SMD 4.7K OHM 5% 1/10W 0603 |  | 12 |  |  |  | 0.1 | 1.2
P49.9HCT-ND | https://www.digikey.com/product-detail/en/panasonic-electronic-components/ERJ-3EKF49R9V/P49.9HCT-ND/198412 | RES SMD 49.9 OHM 1% 1/10W 0603 |  | 5 |  |  |  | 0.1 | 0.5
P240GCT-ND | https://www.digikey.com/product-detail/en/panasonic-electronic-components/ERJ-3GEYJ241V/P240GCT-ND/134760 | RES SMD 240 OHM 5% 1/10W 0603 |  | 2 |  |  |  | 0.1 | 0.2
P1.0KGCT-ND | https://www.digikey.com/product-detail/en/panasonic-electronic-components/ERJ-3GEYJ102V/P1.0KGCT-ND/134874 | RES SMD 1K OHM 5% 1/10W 0603 |  | 7 |  |  |  | 0.1 | 0.7
P0.0GCT-ND | https://www.digikey.com/product-detail/en/panasonic-electronic-components/ERJ-3GEY0R00V/P0.0GCT-ND/134711 | RES SMD 0 OHM JUMPER 1/10W 0603 |  | 2 |  |  |  | 0.1 | 0.2
P0.0ACT-ND | https://www.digikey.com/product-detail/en/panasonic-electronic-components/ERJ-6GEY0R00V/P0.0ACT-ND/82955 | RES SMD 0 OHM JUMPER 1/8W 0805 |  | 2 |  |  |  | 0.1 | 0.2
P100GCT-ND | https://www.digikey.com/product-detail/en/panasonic-electronic-components/ERJ-3GEYJ101V/P100GCT-ND/134714 | RES SMD 100 OHM 5% 1/10W 0603 |  | 3 |  |  |  | 0.1 | 0.3
P100KGCT-ND | https://www.digikey.com/product-detail/en/panasonic-electronic-components/ERJ-3GEYJ104V/P100KGCT-ND/134878 | RES SMD 100K OHM 5% 1/10W 0603 |  | 1 |  |  |  | 0.1 | 0.1
P10KGCT-ND | https://www.digikey.com/product-detail/en/panasonic-electronic-components/ERJ-3GEYJ103V/P10KGCT-ND/134717 | RES SMD 10K OHM 5% 1/10W 0603 |  | 12 |  |  |  | 0.1 | 1.2
0
490-1512-1-ND | https://www.digikey.com/product-detail/en/murata-electronics-north-america/GRM188R71H103KA01D/490-1512-1-ND/587862 | CAP CER 10000PF 50V X7R 0603 (.01uF) |  | 24 |  |  |  | 0.1 | 2.4
490-16336-1-ND | https://www.digikey.com/product-detail/en/murata-electronics-north-america/GRM188R61H104KA93D/490-16336-1-ND/7363318 | CAP CER 0.1UF 50V X5R 0603 |  | 23 |  |  |  | 0.1 | 2.3
P15342CT-ND | https://www.digikey.com/product-detail/en/panasonic-electronic-components/EEU-FR1C471B/P15342CT-ND/3072222 | CAP ALUM 470UF 20% 16V RADIAL |  | 3 |  |  |  | 0.53 | 1.59
493-5949-ND | https://www.digikey.com/product-detail/en/nichicon/UMA1C470MDD/493-5949-ND/2598621 | CAP ALUM 47UF 20% 16V RADIAL |  | 2 |  |  |  | 0.27 | 0.54
490-1887-1-ND | https://www.digikey.com/product-detail/en/murata-electronics-north-america/GRM32ER60J476ME20L/490-1887-1-ND/587274 | CAP CER 47UF 6.3V X5R 1210 |  | 4 |  |  |  | 0.62 | 2.48
490-8313-1-ND | https://www.digikey.com/product-detail/en/murata-electronics-north-america/GRM21BR61E335KA12L/490-8313-1-ND/4380607 | CAP CER 3.3UF 25V X5R 0805 |  | 1 |  |  |  | 0.48 | 0.48
490-3886-1-ND | https://www.digikey.com/product-detail/en/murata-electronics-north-america/GRM21BR61C106KE15L/490-3886-1-ND/965928 | CAP CER 10UF 16V X5R 0805 |  | 9 |  |  |  | 0.21 | 1.89
490-1517-1-ND | https://www.digikey.com/product-detail/en/murata-electronics-north-america/GRM188R71H223KA01D/490-1517-1-ND/587858 | CAP CER 0.022UF 50V X7R 0603 |  | 1 |  |  |  | 0.11 | 0.11
0
240-2389-1-ND | https://www.digikey.com/product-detail/en/laird-signal-integrity-products/MI0805K400R-10/240-2389-1-ND/806749 | FERRITE BEAD 40 OHM 0805 1LN |  | 2 |  |  |  | 0.1 | 0.2
445-6762-1-ND | https://www.digikey.com/product-detail/en/tdk-corporation/MLZ2012N100LT000/445-6762-1-ND/2523583 | FIXED IND 10UH 500MA 300 MOHM |  | 6 |  |  |  | 0.14 | 0.84
1N914BWSCT-ND | https://www.digikey.com/product-detail/en/on-semiconductor/1N914BWS/1N914BWSCT-ND/1873823 | DIODE GEN PURP 75V 150MA SOD323F |  | 1 |  |  |  | 0.16 | 0.16
475-2815-1-ND | https://www.digikey.com/product-detail/en/osram-opto-semiconductors-inc/LB-Q39E-N1OO-35-1/475-2815-1-ND/2176354 | POWER LED: LED BLUE DIFFUSED 0603 SMD |  | 1 |  |  |  | 0.45 | 0.45
511-1578-1-ND | https://www.digikey.com/product-detail/en/rohm-semiconductor/SML-D12M8WT86/511-1578-1-ND/1641810 | 5V/3V LEDS: LED GREEN DIFFUSED 0603 SMD |  | 2 |  |  |  | 0.34 | 0.68
MMBT2222ALT1GOSCT-ND | https://www.digikey.com/product-detail/en/on-semiconductor/MMBT2222ALT1G/MMBT2222ALT1GOSCT-ND/1139806 | TRANS NPN 40V 0.6A SOT23 |  | 7 |  |  |  | 0.12 | 0.84
CTX1185CT-ND | https://www.digikey.com/product-detail/en/cts-frequency-controls/TC50L5I32K7680/CTX1185CT-ND/3511739 | 24MHZ CLK: OSC XO 32.768KHZ CMOS SMD |  | 1 |  |  |  | 2.18 | 2.18
631-1439-1-ND | https://www.digikey.com/product-detail/en/fox-electronics/F535L-24/631-1439-1-ND/4948639 | 32KHZ CLK: OSC XO 24.000MHZ HCMOS SMD |  | 1 |  |  |  | 1.14 | 1.14
ADP2302ARDZ-5.0-R7CT-ND | https://www.digikey.com/product-detail/en/analog-devices-inc/ADP2302ARDZ-5.0-R7/ADP2302ARDZ-5.0-R7CT-ND/2615949 | ADP2302-5.0: Buck Switching Regulator IC Positive Fixed 5V 1 Output 2A 8-SOIC (0.154", 3.90mm Width) Exposed Pad |  | 1 |  |  |  | 3.09 | 3.09
ADP2302ARDZ-3.3-R7CT-ND | https://www.digikey.com/product-detail/en/analog-devices-inc/ADP2302ARDZ-3.3-R7/ADP2302ARDZ-3.3-R7CT-ND/2615948 | ADP2302-3V3: Buck Switching Regulator IC Positive Fixed 3.3V 1 Output 2A 8-SOIC (0.154", 3.90mm Width) Exposed Pad |  | 1 |  |  |  | 3.09 | 3.09
296-8228-1-ND | https://www.digikey.com/product-detail/en/texas-instruments/SN74HC138PWR/296-8228-1-ND/376673 | 74HC138: Decoder/Demultiplexer 1 x 3:8 16-TSSOP |  | 1 |  |  |  | 0.45 | 0.45
MCP4901-E/MS-ND | https://www.digikey.com/products/en?keywords=579-MCP4901-E%2FMS%20 | MCP4901: 8 Bit Digital to Analog Converter 1 8-MSOP |  | 1 |  |  |  | 1.02 | 1.02
24FC64FT-I/OTCT-ND | https://www.digikey.com/product-detail/en/microchip-technology/24FC64FT-I-OT/24FC64FT-I-OTCT-ND/2651408 | 24FC64: EEPROM Memory IC 64Kb (8K x 8) I²C 1MHz 400ns SOT-23-5 |  | 1 |  |  |  | 0.43 | 0.43
587-2164-1-ND | https://www.digikey.com/product-detail/en/taiyo-yuden/BRL3225T1R0M/587-2164-1-ND/2002862 | FIXED IND 1UH 2.2A 51.6 MOHM SMD |  | 2 |  |  |  | 0.28 | 0.56
B330B-FDICT-ND | https://www.digikey.com/product-detail/en/diodes-incorporated/B330B-13-F/B330B-FDICT-ND/724977 | DIODE SCHOTTKY 30V 3A SMB |  | 2 |  |  |  | 0.45 | 0.9
DS18B20U+-ND | https://www.digikey.com/product-detail/en/maxim-integrated/DS18B20U-/DS18B20U--ND/1017603 | SENSOR TEMPERATURE 1-WIRE 8UMAX | SENSOR TEMPERATURE 1-WIRE 8UMAX | 1 |  |  |  | 2.72 | 2.72
MAX31855KASA+TCT-ND | https://www.digikey.com/product-detail/en/maxim-integrated/MAX31855KASA-T/MAX31855KASA-TCT-ND/2708805 | IC CONV THERMOCOUPLE-DGTL 8SOIC |  | 2 |  |  |  | 7.19 | 14.38
VOM1271TCT-ND | https://www.digikey.com/product-detail/en/vishay-semiconductor-opto-division/VOM1271T/VOM1271TCT-ND/3588699 | OPTOISOLATOR 4.5KV PHVOLT 4-SOP |  | 1 |  |  |  | 2.28 | 2.28
641-1502-1-ND | https://www.digikey.com/product-detail/en/comchip-technology/Z4DGP406L-HF/641-1502-1-ND/4386625 | RECT BRIDGE GP 600V 4A Z4-D |  | 1 |  |  |  | 1.13 | 1.13
PIC32MZ2048EFH064-250I/PT-ND | https://www.digikey.com/product-detail/en/microchip-technology/PIC32MZ2048EFH064-250I-PT/PIC32MZ2048EFH064-250I-PT-ND/6152256 | IC MCU 32BIT 2MB FLASH 64TQFP |  | 1 |  |  |  | 12.04 | 12.04
0
ERJ-P06F1004V | https://www.mouser.com/ProductDetail/667-ERJ-P06F1004V | SMD 0805 1.0Mohms 0.5W - **400V ** |  | 1 |  |  |  | 0.28 | 0.28
511-STD15N50M2AG | https://www.mouser.com/ProductDetail/511-STD15N50M2AG | MOSFET Automotive-grade N-channel 500 V, 0.325 Ohm |  | 2 |  |  |  | 0.459 | 0.918
512-FL5160MX | https://www.mouser.com/ProductDetail/512-FL5160MX | FL5160: Switching Controllers AC Dimmer Controller *** 60 HZ REGIONS *** |  | 1 |  |  |  | 1.4 | 1.4
512-FL5150MX | https://www.mouser.com/ProductDetail/512-FL5150MX | FL5150: Switching Controllers AC Dimmer Controller *** 50 HZ REGIONS *** |  | 0 |  |  |  | 1.4 | 0
| Total |  |  | 185 |  |  |  |  | 84.148

## Revisions
Revision History
Assembly Name :
Assembly Number :
Revision | Revision Summary | Approval Date

## Example
Bill of Materials for LEGO® Design
© 2012-2014 Vertex42 LLC
|  |  | Assembly Name : | Mini X-Wing™ |  |  | [42] |  |  | Bill of Materials Template
|  |  | Assembly Number : | Custom
Assembly Revision :
Approval Date :
|  |  | Pieces : | 46
|  |  | Total Cost : | 5.85
Category | Part # | Elem ID | Part Name | Color | Qty | Units | Picture | Unit Cost | Cost
Bricks, Sloping | 50746 | 4504369 | ROOF TILE 1X1X2/3, ABS | 1 - White | 1 | each |  | 0.1 | 0.1
Plates | 3024 | 302401 | PLATE 1X1 | 1 - White | 1 | each |  | 0.1 | 0.1
Plates | 3023 | 302301 | PLATE 1X2 | 1 - White | 2 | each |  | 0.1 | 0.2
Plates | 3023 | 4211398 | PLATE 1X2 | 194 - Medium Stone Grey | 1 | each |  | 0.1 | 0.1
Plates | 3794 | 379401 | PLATE 1X2 W. 1 KNOB | 1 - White | 1 | each |  | 0.1 | 0.1
Plates | 3623 | 362301 | PLATE 1X3 | 1 - White | 1 | each |  | 0.1 | 0.1
Plates | 3623 | 362321 | PLATE 1X3 | 21 - Bright Red | 1 | each |  | 0.1 | 0.1
Plates | 94148 | 302201 | PLATE 2X2 | 1 - White | 1 | each |  | 0.15 | 0.15
Plates, Special | 6141 | 4210633 | PLATE 1X1 ROUND | 199 - Dark Stone Grey | 1 | each |  | 0.1 | 0.1
Plates, Special | 3070 | 307021 | FLAT TILE 1X1 | 21 - Bright Red | 4 | each |  | 0.1 | 0.4
Plates, Special | 2412 | 241201 | RADIATOR GRILLE 1X2 | 1 - White | 1 | each |  | 0.1 | 0.1
Plates, Special | 6019 | 4538353 | PLATE 1X1 W/HOLDER VERTICAL | 1 - White | 4 | each |  | 0.15 | 0.6
Plates, Special | 2431 | 4558168 | FLAT TILE 1X4 | 1 - White | 1 | each |  | 0.2 | 0.2
Plates, Special | 63868 | 4535737 | PLATE 2X1 W/HOLDER,VERTICAL | 1 - White | 4 | each |  | 0.15 | 0.6
Plates, Special | 2540 | 4211632 | PLATE 1X2 W. STICK | 194 - Medium Stone Grey | 4 | each |  | 0.15 | 0.6
Plates, Special | 3176 | 4225733 | COUPLING PLATE 2X2 | 199 - Dark Stone Grey | 1 | each |  | 0.2 | 0.2
Bricks, Special | 49668 | 4224793 | PLATE 1X1 W/TOOTH | 5 - Brick Yellow | 1 | each |  | 0.1 | 0.1
Technic | 32123 | 4211573 | 1/2 BUSH | 194 - Medium Stone Grey | 4 | each |  | 0.1 | 0.4
Technic | 6590 | 4211622 | BUSH FOR CROSS AXLE | 194 - Medium Stone Grey | 8 | each |  | 0.15 | 1.2
Accessories | 3957 | 4211473 | STICK/AERIAL | 194 - Medium Stone Grey | 4 | each |  | 0.1 | 0.4
|  |  | Total |  | 46 |  |  |  | 5.85

## ©
Bill of Materials Template
By Vertex42.com
http://www.vertex42.com/ExcelTemplates/bill-of-materials.html
© 2012-2014 Vertex42 LLC
This spreadsheet, including all worksheets and associated content is considered a copyrighted work under the United States and other copyright laws.
Do not submit copies or modifications of this template to any website or online template gallery.
Please review the following license agreement to learn how you may or may not use this template. Thank you.
See License Agreement
http://www.vertex42.com/licensing/EULA_privateuse.html
Do not delete this worksheet. If necessary, you may hide it by right-clicking on the tab and selecting Hide.